## BOM
BL520 Charger Board V1.0 - Bill of Materials (BOM)
Robot Vacuum Charging Station ¦ Rev 1.0 ¦ Date: 2019-03-16-J
Item | Reference | Value | Package | Qty | Category | Description | Notes
CONNECTORS
1 | DC1 | DC Jack | Barrel Jack | 1 | Connector | DC 전원 입력 | 18-24V DC
2 | J1 | Header 3P | 2.54mm | 1 | Connector | FPC 연결 커넥터 | Red/Black/Blue
3 | CHARGE | Header 2P | 2.54mm | 1 | Connector | 충전 출력 | V+ / GND
DIODES
4 | D1 | SS34 | SMA (3216) | 1 | Diode | Schottky 40V 3A | 역극성 보호
5 | D2 | SS34 | SMA (3216) | 1 | Diode | Schottky 40V 3A | 역극성 보호
INDUCTORS
6 | L1 | 10µH | 1206 (3216) | 1 | Inductor | EMI 필터
7 | L2 | 10µH | 1206 (3216) | 1 | Inductor | EMI 필터
8 | L3 | CMC | Toroidal | 1 | Inductor | 커먼모드 초크 | 바이파일러 권선
CAPACITORS
9 | C2 | 100µF | Radial 6.3mm | 1 | Capacitor | 입력 벌크 캡 | 35V, 105°C
10 | C3 | 10µF | Radial 5mm | 1 | Capacitor | 입력 필터 캡 | 35V
11 | C5 | 100µF | Radial 6.3mm | 1 | Capacitor | 입력 벌크 캡 | 35V, 105°C
12 | C4 | 10µF | Radial 5mm | 1 | Capacitor | LDO 입력 캡 | 16V
13 | C6 | 10µF | Radial 5mm | 1 | Capacitor | LDO 출력 캡 | 16V
14 | C7 | 100nF | 0805 | 1 | Capacitor | 디커플링 | MLCC
INTEGRATED CIRCUITS
15 | U1 | AMS1117-5.0 | SOT-223 | 1 | IC | 5V LDO 레귤레이터 | 1A max
LEDs - MAIN BOARD
16 | LED1 | IR Receiver | 5mm THT | 1 | LED | IR 수신 포토다이오드 | 940nm
17 | LED2 | IR 940nm | 5mm THT | 1 | LED | IR 송신 LED | 고출력
18 | LED3 | IR Receiver | 5mm THT | 1 | LED | IR 수신 포토다이오드 | 940nm
19 | LED4 | IR 940nm | 5mm THT | 1 | LED | IR 송신 LED | 고출력
20 | LED5 | Green 2-Color | 5mm Milky 3P | 1 | LED | 상태 표시 LED | 우유빛, 녹색 2색
LEDs - FLEXIBLE PCB
21 | D2_FPC | SMD LED | 0805 | 1 | LED | 시각 표시용 | FPC 상
22 | D3_FPC | SMD LED | 0805 | 1 | LED | 시각 표시용 | FPC 상
23 | D4_FPC | SMD LED | 0805 | 1 | LED | 시각 표시용 | FPC 상
24 | D5_FPC | SMD LED | 0805 | 1 | LED | 시각 표시용 | FPC 상
25 | D6_FPC | SMD LED | 0805 | 1 | LED | 시각 표시용 | FPC 상
TRANSISTORS - HIGH CURRENT (SOT-89)
26 | Q1 | NPN | SOT-89 | 1 | Transistor | IR LED 드라이버 | Ic≥1A
27 | Q3 | NPN | SOT-89 | 1 | Transistor | IR LED 드라이버 | Ic≥1A
28 | Q5 | NPN | SOT-89 | 1 | Transistor | IR LED 드라이버 | Ic≥1A
29 | Q7 | NPN | SOT-89 | 1 | Transistor | IR LED 드라이버 | Ic≥1A
30 | Q9 | NPN | SOT-89 | 1 | Transistor | IR LED 드라이버 | Ic≥1A
TRANSISTORS - SIGNAL (SOT-23-3)
31 | Q2 | NPN | SOT-23-3 | 1 | Transistor | 신호 제어 | BC817 등
32 | Q4 | NPN | SOT-23-3 | 1 | Transistor | 신호 제어 | BC817 등
33 | Q6 | NPN | SOT-23-3 | 1 | Transistor | 신호 제어 | BC817 등
34 | Q8 | NPN | SOT-23-3 | 1 | Transistor | 신호 제어 | BC817 등
35 | Q10 | NPN | SOT-23-3 | 1 | Transistor | 신호 제어 | BC817 등
36 | Q11 | NPN | SOT-23-3 | 1 | Transistor | 신호 제어 | BC817 등
RESISTORS
37 | R9 | 10KΩ | 1206 (3216) | 1 | Resistor | 풀다운/분압 | 1%
38 | R10 | 10KΩ | 1206 (3216) | 1 | Resistor | 풀다운/분압 | 1%
39 | R11 | 1KΩ | 0603 | 1 | Resistor | Q1 베이스 저항 | 1%
40 | R12 | 1KΩ | 0603 | 1 | Resistor | Q3 베이스 저항 | 1%
41 | R13 | 1KΩ | 0603 | 1 | Resistor | Q5 베이스 저항 | 1%
42 | R14 | 1KΩ | 0603 | 1 | Resistor | Q7 베이스 저항 | 1%
43 | R15 | 1KΩ | 0603 | 1 | Resistor | Q9 베이스 저항 | 1%
TOTAL COMPONENTS

## Summary
BOM Summary by Category
Category | Count | Remarks
Connectors | 3 | DC Jack, FPC 3P, Charge 2P
Diodes | 2 | SS34 Schottky
Inductors | 3 | 10µH x2, CMC x1
Capacitors | 6 | Electrolytic + MLCC
ICs | 1 | AMS1117-5.0 LDO
LEDs (Main) | 5 | IR TX/RX + RGB Status
LEDs (FPC) | 5 | SMD 0805
Transistors (SOT-89) | 5 | High current drivers
Transistors (SOT-23) | 6 | Signal control
Resistors | 7 | 10K x2, 1K x5
TOTAL | 43 | Main Board + FPC

## Package Reference
Package Reference Guide
Package | Size (mm) | Type | Used For
0603 | 1.6 x 0.8 | SMD | Resistors (R11-R15)
0805 | 2.0 x 1.25 | SMD | Capacitor (C7), FPC LEDs
1206 (3216) | 3.2 x 1.6 | SMD | Resistors (R9,R10), Inductors (L1,L2), Diodes
SOT-23-3 | 2.9 x 1.3 x 1.0 | SMD | Signal transistors (Q2,4,6,8,10,11)
SOT-89 | 4.5 x 2.5 x 1.5 | SMD | Power transistors (Q1,3,5,7,9)
SOT-223 | 6.5 x 3.5 x 1.6 | SMD | LDO Regulator (U1)
SMA | 5.2 x 2.6 | SMD | Schottky diodes (D1, D2)
Radial 5mm | φ5.0 | THT | Electrolytic caps (C3,C4,C6)
Radial 6.3mm | φ6.3 | THT | Electrolytic caps (C2,C5)
5mm THT | φ5.0 | THT | IR LEDs, RGB LED
Toroidal | ~10mm OD | THT | CMC (L3)
Barrel Jack | - | THT | DC Input (DC1)
2.54mm Header | - | THT | Connectors (J1, CHARGE)